## Sheet1
Keyboard SteamDeck - PCS BOM (Sample Bill of Materials)
Item # | *Designator | *Qty | Manufacturer | *Mfg Part # | Description / Value | *Package/Footprint | Type | Your Instructions / Notes
1 | C1-C3, C6, C10 | 5 | YAGEO | CC0402ZRY5V7BB104 | CAP CER 0.1UF 16V Y5V 0402 | 24-SSOP | SMD
2 | C4, C5, C8, C9 | 4 | Cal-Chip Electronics, Inc. | GMC21X7R106K16NT | CAP0805 X7R 10UF 10% 16V | 8-SOIC | DNS
3 | D1-D44 | 44 | Micro Commercial Co | 1N4148WX-TP | 1N4148WX-TP | DPAK | SMD
4 | D46 | 1 | Semtech Corporation | RCLAMP0503F.TCT | TVS DIODE 5VWM 25VC SC70-5 | 20SSOP | SMD
5 | FB1 | 1 | Laird-Signal Integrity Products | HZ0402A601R-10 | FERRITE BEAD 600 OHM 0402 1LN | GBJ | SMD
6 | IC1 | 1 | StMicroelectronic | STM32L052K8U6TR | IC MCU 32BIT 64KB FLASH 32UFQFPN | 0815 | SMD
7 | J3 | 1 | Molex | 2130830005 | CONN RCP USB2.0 TYP C 24P SMD RA | 0805 | SMD
8 | L2 | 1 | TDK Corporation | MLZ2012N3R3LT000 | FIXED IND 3.3UH 750MA 150MOHM SM | 0805 | SMD
9 | R1, R2 | 2 | Panasonic Electronic Components | ERA-2AEB103X | RES SMD 10K OHM 0.1% 1/16W 0402 | 0805 | DNS
10 | R3, R6 | 2 | KOA Speer Electronics, Inc. | RN73R1ETTP5101B25 | RES 5.1K OHM 0.1% 1/16W 0402 | 0805 | SMD
11 | U2 | 1 | Diodes Incorporated | AP63203WU-7 | IC REG BUCK 3.3V 2A TSOT23-6 | SMT 6P | SMD
Need a quick and accurante quote? Need an efficient production? Please read SMT Ordering Necessary Files & Info in 1 minute. Thank you very much!
Click for Instructions on How to Create a BOM